## Single ARM
S.NO | Particulars | Quantity | Per Unit Cost | Purchase Link | Part No | Weight
1 | Stepper motor Slim | 2 | Rs. 543 | https://robokits.co.in/motors/stepper-motor/stepper-motor-without-gearbox/nema17-2.8kgcm-stepper-motor-high-torque | RMCS-1023 | 220 gms
2 | MKS Gen 1.4 Board | 1 | Rs. 2400 | https://robu.in/product/1-4-mks-gen-l-v1-0-mega2560-r3-ramps-3d-printer-controller-board/ | - | 110 gms
| (or) SKR 1.4 Turbo + | 1 | Rs. 3837 | https://www.ubuy.co.in/catalog/product/view/id/18461559/s/bigtreetech-skr-v1-4-turbo-32bit-controller-panel-board-for-3d-print?utm_source=gad&utm_medium=cpc&utm_campaign=inshop&loc=9301773&gclid=CjwKCAjwx6WDBhBQEiwA_dP8rWdiJofTGULcJZ8Ka1PEHYLjOYSGiGC0H3ZX_NcBsNy4iDumAx3ZJRoCW6IQAvD_BwE | KINGPRINT-ZZB000385 | -
| TMC2209 driver | 1 | Rs. 1049 | https://robu.in/product/tmc2209-stepper-motor-driver/?gclid=CjwKCAjwx6WDBhBQEiwA_dP8rYeQ5Tz7d5kpNk0rTMJN8olwyVCSHa4GZZ_X5_QmLIbKVqP_qn_8lRoCbkkQAvD_BwE | - | -
3 | Pulley | 2 | Rs. 148 | https://robu.in/product/aluminum-gt2-timing-pulley-20-tooth-6-35mm-bore-for-6mm-belt/ | - | 6 gms
4 | Timing Belt + 2 Pulleys (Set) | 1 | Rs. 540 | https://robu.in/product/2-meter-x-gt2-timing-belt-2pcs-x-gt2-pulley-16-teeth/ | - | 155 gms
5 | 160mm Belt | 1 | Rs.89 | https://robu.in/product/gt2-close-loop-158mm-long-6mm-width-rubber-timing-belt-for-3d-printer/ | - | 85 gms
6 | Mech Endstop | 3 | Rs. 300 (per 4 pcs) | https://www.amazon.in/Mechanical-Endstop-Limit-Switch-Printer/dp/B01M0JAM08 | BG07Q131 | 40 gms
7 | LCD | 1 | Rs.749 | https://robu.in/product/2004-lcd-display-smart-controller-w-adapter/ | - | 240 gms
8 | 12V DC | 1 | Rs. 649 | https://robu.in/product/orange-ac-100-240v-to-dc-12v-5a-60w-power-adapter/ | Orange 12V 5A | 295 gms
9 | Stepper motor | 1 | Rs. 660 | https://robokits.co.in/motors/stepper-motor/stepper-motor-without-gearbox/nema17-5.6kgcm-stepper-motor-economy-quality?gclid=EAIaIQobChMIjPfPuu_C6QIVWnZgCh3qxQbTEAYYBiABEgIQv_D_BwE | RMCS-1010 | 300 gms
10 | 608RS ball bearing - 2pcs | 2 | Rs. 49 (per 2 pcs) | https://robu.in/product/608rs-rubber-sealed-ball-bearing-miniature-bearing-8-x-22-x-7-mm-2pcs/?gclid=EAIaIQobChMIsI-J5aG76QIVAWoqCh3jXQL0EAQYASABEgJs9PD_BwE | - | 85 gms
11 | Threaded rod M8 | 1 | Rs. 120 | https://www.diy-india.com/products/m8-threaded-rod | - | -
12 | Smooth rod 8mm, 100cm | 3 | Rs. 390 | https://robokits.co.in/mechanical-parts/cnc-router-xyz-axis-part/astro-chrome-plated-steel-rods/astro-super-smooth-hard-chrome-plated-8mm-diameter-carbon-steel-rod-1000mm-long?gclid=EAIaIQobChMIlfXOtaa76QIVWKSWCh1xaw0SEAYYAyABEgKZ6_D_BwE | RKI-6024 | -
13 | 6902ZZ Bearing 15x28x7 | 3 | Rs. 62.5 | https://robu.in/product/6902zz-bearing-15x28x7-shielded-miniature-ball-bearings-4pcs/ | 6902ZZ | 40 gms
14 | 200*200 HeatBed | 1 | Rs. 1500 | https://www.amazon.in/3D-Innovations-CHPSS565-Resistor-Thermistor/dp/B071X1VQ6D?ref_=ast_sto_dp | CHPSS565 | 160 gms
15 | E3D-V6 | 1 | Rs. 800 | https://www.amazon.in/3D-Innovations-CHPSS531-Filament-Extruder/dp/B06XXX95PC/ref=sr_1_2?dchild=1&hvadid=72224246874077&hvbmt=be&hvdev=c&hvqmt=e&keywords=e3d+v6&qid=1614188868&sr=8-2&tag=msndeskstdin-21 | CHPSS531 | 60 gms
16 | MK8 Extruder | 1 | Rs. 295 | https://compoindia.com/product/right-side-mk8-extruder-aluminum-3d-printer-block/?gclid=CjwKCAjwx6WDBhBQEiwA_dP8rSbt5hgOP5zW2AcSSRWH6nZxveI_PS7JJmvZbnkq_ShJt_O9r2ulUBoCIr0QAvD_BwE | - | 60 gms
17 | Dupont connector kit | 1 | Rs. 549 | https://robu.in/product/dupont-connector-2-54mm-dupont-cable-jumper-wire-pin-header-housing-assorted-kit/?gclid=CjwKCAjwx6WDBhBQEiwA_dP8rSgYP26pRQcMCX-4G0cycC4BwPEH09JpjudEs4FHePCJzVlISEmZzhoC6G8QAvD_BwE | - | -
18 | M3x15 nut bolt washer set | 2 | Rs. 59 (for 20 pcs) | https://robu.in/product/easymech-m3-x-15mm-chhd-bolt-nut-and-washer-set-20-pcs/ | - | -
19 | M3x20 nut bolt washer set | 4 | Rs. 59 (for 20 pcs) | https://robu.in/product/easymech-m3-x-20mm-chhd-bolt-nut-and-washer-set-20-pcs/?gclid=CjwKCAjwx6WDBhBQEiwA_dP8rRnoAxZKERMxubkgw6sT9ZV7TS2VRk5mfhjq1hK2IzVTSCql-oQNcxoCM3wQAvD_BwE | - | -
20 | M3x25 nut bolt washer set | 2 | Rs. 59 (for 20 pcs) | https://robu.in/product/easymech-m3-x-25mm-chhd-bolt-nut-and-washer-set-20pcs/ | - | -
21 | M3x50 nut bolt washer set | 3 | Rs. 59 (for 15 pcs) | https://robu.in/product/easymech-m3-x-50mm-chhd-bolt-nut-and-washer-set-15pcs/ | - | -
22 | M3x6 nut bolt washer set | 6 | Rs. 59 (for 25 pcs) | https://robu.in/product/easymech-m3-x-6mm-chhd-bolt-nut-and-washer-set-25-pcs/ | - | -
23 | M3x8 nut bolt washer set | 14 | Rs. 59 (for 25 pcs) | https://robu.in/product/easymech-chhd-m3-x-8mm-bolt-nut-and-washer-set-25-pcs/ | - | -
24 | M8 Nut | 3 | Rs. 170 (for 25 pcs) | https://www.amazon.in/Immech-Hex-Zinc-Plated-Quantity/dp/B07Z3Y6CM5 | - | -
25 | M8x45 bolt | 1 | Rs. 10 | https://indialocalshop.com/allen-bolt-socket-head-cap-screw-m8-dia-8mm-45-mm.html?gclid=CjwKCAjwx6WDBhBQEiwA_dP8rUg_7ZJzVK8AGOfl37XTXDaWRYnmLW483UAGw16Hmqpg8r9rrcWAJhoCdh0QAvD_BwE | - | -
26 | M8 washer | 1 | Rs. 1 | https://indialocalshop.com/catalog/product/view/id/2627?gclid=CjwKCAjwx6WDBhBQEiwA_dP8rT2DwcbROhn1jhll-34GWryTDXsg5rYqAu5Ju-41pavlYy0FHCpO2BoCrnUQAvD_BwE | - | -

## 5 ARM
S.NO | Particulars | Quantity | Total Cost (Rs) | Purchase Link
1 | LML12UU- like bearings | 3 | 390 | https://robu.in/product/lm12uu-op-12-mm-linear-bearings-linear-motion-bearing/
2 | 12 mm smooth rods 100cm | 3 | 2697 | https://robu.in/product/1000-mm-long-chrome-plated-smooth-rod-diameter-12-mm/
3 | 6808 bearings | 4 | 450 | https://www.shakedeal.com/nsk-6808-40-mm-deep-groove-ball-bearing-dp1
4 | 8mm thrust bearings | 4 | 533 | https://www.amazon.com/uxcell-F8-16M-Miniature-Bearings-8x16x5mm/dp/B07QLTXJDH/ref=sr_1_3?dchild=1&keywords=8mm+thrust+bearing&qid=1617139187&sr=8-3
5 | 12 mm threaded rod | 1 | 199 | https://www.diy-india.com/products/m12-threaded-rod?_pos=1&_sid=fb7797cd2&_ss=r
6 | 48mm 0.9 degree NEMA 17 motor | 3 | 2997 | https://robu.in/product/nema17-4-4-kg-cm-stepper-motor/
7 | 20 Teeth 5mm Bore GT2 Timing Pulley for 10mm Belt | 2 | 316 | https://projectpoint.in/index.php?route=product/product&product_id=501482771540
8 | GT2 10 mm open timing belt 2000mm | 1 | 360 | https://ifuturetech.org/product/gt2-10mm-open-timing-belt/
9 | E3D V6 Hotend | 1 | 799 | https://www.amazon.in/3D-Innovations-CHPSS531-Filament-Extruder/dp/B06XXX95PC/ref=dp_prsubs_1?pd_rd_i=B06XXX95PC&psc=1
10 | 3060 T slot aluminium profile | 1 | 680 | https://www.indiamart.com/proddetail/3060-t-slot-aluminum-profile-18460897062.html
11 | MKS Gen 1.4 Board | 1 | 2400 | https://robu.in/product/1-4-mks-gen-l-v1-0-mega2560-r3-ramps-3d-printer-controller-board/
12 | 12V DC | 1 | 649 | https://robu.in/product/orange-ac-100-240v-to-dc-12v-5a-60w-power-adapter/
13 | MK8 Extruder | 1 | 295 | https://compoindia.com/product/right-side-mk8-extruder-aluminum-3d-printer-block/?gclid=CjwKCAjwx6WDBhBQEiwA_dP8rSbt5hgOP5zW2AcSSRWH6nZxveI_PS7JJmvZbnkq_ShJt_O9r2ulUBoCIr0QAvD_BwE
14 | Nuts, bolts, washers | - | ~100 | https://robu.in/product-category/mechanical/nut-bolt/