## General
Sr No. | Component | Common Name | Nos | body | Length | breadth | height | diameter | Notes
1 | PrinterAssembly | Base frame (Aluminium extrusions) | 2 | body 1,2 | 580mm | 39.98mm | 19.99mm
|  |  | 1 | body 4 | 320mm | 19.99mm | 19.99mm
|  |  | 1 | body3 | 400mm | 19.99mm | 19.99mm
2 | 608-2RS | Ball-bearing near rollers | 3 |  | 7mm |  |  | 22mm
3 | ROLLING_BEARING_BLOCK | Roller holder | 3 | [5 empty] | * Allowance needed to fit in the rail ?
4 | APM3N | Aluminium Profile T-Slot Nut M3 | 12
5 | ROLLING_MOTOR_BLOCK | Roller motor holder | 1
6 | MP1872_stepper_Motor_NEMA |  | 3
7 | FRONT DRUM AXLE |  | 2 |  | 260mm |  |  | 9.525mm | There are some holes in the rod
8 | DRUM MOTOR BRUSHING |  | 1 |  | 20mm |  |  | 15.875mm | There is a gap on surface
9 | FRONT DRUM |  | 2 |  | 220mm |  |  | 48.512mm
10 | C_CHANNEL_STOCK | Aluminium Rails | 1 |  | 320mm | 20mm | 20mm
11 | c_CHANNEL_60mm | Aluminium Rails | 4 |  | 60mm | 20mm | 20mm
12 | TENSIONING_BLOCK |  | 2
13 | BRACKET |  | 4 |  | 45mm | 40mm | 5mm | 10mm | There is an M5 slot in the upper cylindrical part
14 | SUPPORT BAR |  | 2 |  | 515.4 | 12.7mm | 12.7mm |  | There is a groove
15 | CSN 02 1143-M5 | M5 nuts | 4 | [5 empty] | Need to check the availability
16 | PLATE |  |  |  | 368.3mm | 254mm | 6.35mm
17 | PLATE_STRUT |  | 2 |  | 360mm | 12.7mm | 12.7mm
18 | C_CHANNEL_30mm | Aluminium Rails | 4 |  | 30mm | 20mm | 20mm
19 | DIN 6912-M5 | M5 nuts | 17
20 | BS 4183-M5 | M5 nuts | 16
21 | AS 1112-M5 | M5 bolts | 2
22 | AS 1420 1973-M5 | M5 nuts | 4
23 | DIN 6912-M6 | M6 nuts | 2
24 | COVEYOR BELT |  |  |  | 107.138mm |  | 3.175mm
25 | ANSI B18.3 | Nuts( Not a standard Diameter ) | 2
26 | DIN 439-M5 | M5 bolts | 1
27 | Angle Bracket |  | 4 |  | 28mm | 20mm
28 | 2020 profile | Aluminium Rails | 1 |  | 415mm | 20mm | 20mm
29 | 2040 profile Z-motor side | Aluminium Rails | 2 |  | 400mm | 40mm | 20mm
30 | 2020 profile Top | Aluminium Rails | 1 |  | 400mm | 20mm | 20mm
31 | Z threaded rod |  | 1 |  | 370mm |  |  | 8mm
32 | Z bracket |  | 1
33 | Z coupler |  | 1 |  | 26mm |  |  | 20mm
34 | DIN 7991 M3 | M3 nuts | 1
35 | DIN 439-M3 | M3 nuts | 1
36 | component 214 | quarter circle for stability | 2 |  | 73.355mm | 73.355mm
37 | component 210 | Electronics Case and components
38 | Headbed Assemby | MK52 Bed | 1
39 |  | SS Sheet | 1 |  | 250.603mm | 241mm
40 | Cable cover
41 | Cable cover clip
42 | Y carriage sub assembly | E plate | 1
43 |  | eccentric column | 1 |  | 7.85mm
44 |  | M5 x 30 pan head screw | 3
45 |  | 625 pillow | 6 |  |  |  |  | 16mm
46 |  | Rollers | 3 |  |  |  |  | 24.1mm
47 |  | Spacers for rollers | 2 |  | 8.35mm |  |  | 8mm
48 |  | M5 self locking nut | 3
49 |  | cold section fan | 1
50 |  | fan cover | 1
51 |  | nozzle fan duct | 1
52 |  | nozzle fan | 1 |  | 40mm | 40mm
53 |  | M2 x 8 socket head screw | 4
54 |  | Heat block | 1 |  | 20mm | 20mm | 10mm
56 |  | heater | 1
57 |  | M3 screw | 2
58 |  | radiator | 1
59 |  | catheter | 1
60 |  | copper cover | 1
61 |  | nozzle thermistor | 1
62 |  | pneumatic joint | 1
63 |  | nozzle | 1
64 | Z carriage motherboard side | X motor bracket | 1
65 |  | 2GT pulley | 1
66 |  | M3 screw | 1
67 |  | Spacers for rollers | 5 |  | 8.35mm |  |  | 8mm
68 |  | 625 pillow | 6 |  |  |  |  | 16mm
69 |  | Rollers | 3 |  |  |  |  | 24.1mm
70 |  | eccentric column | 1 |  | 7.85mm
71 |  | M5 x 40 pan head screw | 3
72 |  | M5 self locking nut | 3
73 |  | M2 x 40 flush head screw | 4
74 |  | X limit switch bracket | 1
75 |  | limit switch | 1
76 | Z carriage screen side | Spacers for rollers | 2 |  | 8.35mm |  |  | 8mm
77 |  | 625 pillow | 6 |  |  |  |  | 16mm
78 |  | Rollers | 3 |  |  |  |  | 24.1mm
79 |  | eccentric column | 1 |  | 7.85mm
80 |  | M5 x 30 pan head screw | 3
81 |  | Z stent | 1

## BOQ
Sr No. | Component | Common Name | Nos | body | Length | breadth | height | diameter | Notes | price in market | Quantity available in market | BOQ | Where to buy suggestions
1 | PrinterAssembly | Base frame (Aluminium extrusions) | 2 | body 1,2 | 580mm | 39.98mm | 19.99mm |  |  | 750 | 1000mm per piece | 1500 | https://www.amazon.in/Global-Automate-Aluminium-Extrusion-Openbuilds/dp/B084VH78Z6/ref=asc_df_B084VH5FLT/?tag=googleshopdes-21&linkCode=df0&hvadid=397080762626&hvpos=&hvnetw=g&hvrand=1550536998673682255&hvpone=&hvptwo=&hvqmt=&hvdev=c&hvdvcmdl=&hvlocint=&hvlocphy=9062191&hvtargid=pla-944011255884&ext_vrnc=hi&th=1
|  |  | 1 | body 4 | 320mm | 19.99mm | 19.99mm |  |  | 380 | 1000mm per piece(320 used) | 380 | https://robokits.co.in/robot-parts/aluminium-profile-accessories/black-anodized-aluminium-2020-profile-1meter?gclid=Cj0KCQiAs5eCBhCBARIsAEhk4r6PYq_YFLOnOFo9tPqXtFcPZRkJKhvyGnG9hS5HDVy32BCWI8vOG7kaAni4EALw_wcB
|  |  | 1 | body3 | 400mm | 19.99mm | 19.99mm |  |  | 380 | 1000mm per piece(400 used) | 380 | https://robokits.co.in/robot-parts/aluminium-profile-accessories/black-anodized-aluminium-2020-profile-1meter?gclid=Cj0KCQiAs5eCBhCBARIsAEhk4r6PYq_YFLOnOFo9tPqXtFcPZRkJKhvyGnG9hS5HDVy32BCWI8vOG7kaAni4EALw_wcB
2 | 608-2RS | Ball-bearing near rollers | 3 |  | 7mm |  |  | 22mm |  | 49 | 2 pieces per pack | 150 | https://robu.in/product/608rs-rubber-sealed-ball-bearing-miniature-bearing-8-x-22-x-7-mm-2pcs/
3 | ROLLING_BEARING_BLOCK | Roller holder | 3 | [5 empty] | * Allowance needed to fit in the rail ? |  |  |  | To be 3D printed
4 | APM3N | Aluminium Profile T-Slot Nut M3 | 12 | [6 empty] | 124 | 10 piece per pack | 248 | https://robokits.co.in/robot-parts/aluminium-profile-accessories/t-type-nut-m3-for-2020-aluminium-profile-moq-10pcs?gclid=CjwKCAiAkJKCBhAyEiwAKQBCkvCpZSOmm1xhtojYZWdbX5KGZtFcUlDzvcuByWJTZmGDK9cKOFBLGBoCE_IQAvD_BwE
5 | ROLLING_MOTOR_BLOCK | Roller motor holder | 1 | [9 empty] | To be 3D printed
6 | MP1872_stepper_Motor_NEMA |  | 3 | [6 empty] | 1500 | 5 stepper motors combo | 1500 | https://www.amazon.in/Unique-India-Bipolar-Robotics-Projects/dp/B08NF45K2H/ref=pd_di_sccai_3?pd_rd_w=OyRfr&pf_rd_p=a477d781-9034-48be-b0b0-a72199c56506&pf_rd_r=DXTMA0HBMJTYXRW5M3CC&pd_rd_r=291ae64e-a844-41d4-97d2-f85e97d63b09&pd_rd_wg=Xfsx6&pd_rd_i=B08NF45K2H&psc=1
7 | FRONT DRUM AXLE |  | 2 |  | 260mm |  |  | 9.525mm | There are some holes in the rod
8 | DRUM MOTOR BUSHING |  | 1 |  | 20mm |  |  | 15.875mm | There is a gap on surface
9 | FRONT DRUM |  | 2 |  | 220mm |  |  | 48.512mm
10 | C_CHANNEL_STOCK | Aluminium Rails | 1 |  | 320mm | 20mm | 20mm |  |  | 380 | 1000mm per piece(320 used) | 380 | https://robokits.co.in/robot-parts/aluminium-profile-accessories/black-anodized-aluminium-2020-profile-1meter?gclid=Cj0KCQiAs5eCBhCBARIsAEhk4r6PYq_YFLOnOFo9tPqXtFcPZRkJKhvyGnG9hS5HDVy32BCWI8vOG7kaAni4EALw_wcB
11 | c_CHANNEL_60mm | Aluminium Rails | 4 |  | 60mm | 20mm | 20mm |  |  | 380 | 1000mm per piece(240 used) | 380 | https://robokits.co.in/robot-parts/aluminium-profile-accessories/black-anodized-aluminium-2020-profile-1meter?gclid=Cj0KCQiAs5eCBhCBARIsAEhk4r6PYq_YFLOnOFo9tPqXtFcPZRkJKhvyGnG9hS5HDVy32BCWI8vOG7kaAni4EALw_wcB
12 | TENSIONING_BLOCK |  | 2 | [9 empty] | To be 3D printed
13 | BRACKET |  | 4 |  | 45mm | 40mm | 5mm | 10mm | There is an M5 slot in the upper cylindrical part |  |  |  | To be 3D printed
14 | SUPPORT BAR |  | 2 |  | 515.4 | 12.7mm | 12.7mm |  | There is a groove
15 | CSN 02 1143-M5 | M5 nuts | 4 | [5 empty] | total 41 M5 bolts required | 59 | 25 pieces | 120 | https://robu.in/product/easymech-m5-ms-nyloc-nut-25pcs/?gclid=CjwKCAiAkJKCBhAyEiwAKQBCkl_T0-oLEglpYg7dwLWL0wntBW4_6shAyS2fShOqZV9OwOBGDXwYQhoC3oEQAvD_BwE
16 | PLATE |  |  |  | 368.3mm | 254mm | 6.35mm
17 | PLATE_STRUT |  | 2 |  | 360mm | 12.7mm | 12.7mm
18 | C_CHANNEL_30mm | Aluminium Rails | 4 |  | 30mm | 20mm | 20mm |  |  | 380 | 1000mm per piece(120 used) | 380 | https://robokits.co.in/robot-parts/aluminium-profile-accessories/black-anodized-aluminium-2020-profile-1meter?gclid=Cj0KCQiAs5eCBhCBARIsAEhk4r6PYq_YFLOnOFo9tPqXtFcPZRkJKhvyGnG9hS5HDVy32BCWI8vOG7kaAni4EALw_wcB
19 | DIN 6912-M5 | M5 nuts | 17 | [9 empty] | https://www.accu.co.uk/en/low-head-pilot-recess-cap-screws/374712-SSCLQ-M5-10-A2?google_shopping=1&c=5
20 | BS 4183-M5 | M5 nuts | 16 | [9 empty] | https://www.3dprintronics.com/M5-Button-Head-Cap-Screw-SS-Pack-of-10-p80522177
21 | AS 1112-M5 | M5 bolts | 2
22 | AS 1420 1973-M5 | M5 nuts | 4
23 | DIN 6912-M6 | M6 nuts | 2
24 | COVEYOR BELT | Have to select a material |  |  | 107.138mm |  | 3.175mm
25 | ANSI B18.3 | Nuts( Not a standard Diameter ) | 2
26 | DIN 439-M5 | M5 bolts | 1
27 | Angle Bracket |  | 4 |  | 28mm | 20mm
28 | 2020 profile | Aluminium Extrusion | 1 |  | 415mm | 20mm | 20mm |  |  | 380 | 1000mm per piece(415 used) | 380 | https://robokits.co.in/robot-parts/aluminium-profile-accessories/black-anodized-aluminium-2020-profile-1meter?gclid=Cj0KCQiAs5eCBhCBARIsAEhk4r6PYq_YFLOnOFo9tPqXtFcPZRkJKhvyGnG9hS5HDVy32BCWI8vOG7kaAni4EALw_wcB
29 | 2040 profile Z-motor side | Aluminium Extrusion | 2 |  | 400mm | 40mm | 20mm |  |  | 750 | 1000mm per piece(used from the previous bits from 1) | 1500 | https://www.amazon.in/Global-Automate-Aluminium-Extrusion-Openbuilds/dp/B084VH78Z6/ref=asc_df_B084VH5FLT/?tag=googleshopdes-21&linkCode=df0&hvadid=397080762626&hvpos=&hvnetw=g&hvrand=1550536998673682255&hvpone=&hvptwo=&hvqmt=&hvdev=c&hvdvcmdl=&hvlocint=&hvlocphy=9062191&hvtargid=pla-944011255884&ext_vrnc=hi&th=1
30 | 2020 profile Top | Aluminium Extrusion | 1 |  | 400mm | 20mm | 20mm |  |  | 380 | 1000mm per piece(400 used) | 380 | https://robokits.co.in/robot-parts/aluminium-profile-accessories/black-anodized-aluminium-2020-profile-1meter?gclid=Cj0KCQiAs5eCBhCBARIsAEhk4r6PYq_YFLOnOFo9tPqXtFcPZRkJKhvyGnG9hS5HDVy32BCWI8vOG7kaAni4EALw_wcB
31 | Z threaded rod |  | 1 |  | 370mm |  |  | 8mm |  | 550 | 400mm rod with copper nut*** | 550 | https://robu.in/product/400mm-trapezoidal-lead-screw-8mm-thread-2mm-pitch-lead-screw-copper-nut/?gclid=Cj0KCQiAs5eCBhCBARIsAEhk4r4h5OXb2psUzYdgfF0YU6mGoNZRP-N39Hh7OUzv_NPkx54t240f0e8aApgFEALw_wcB
32 | Z bracket |  | 1
33 | Z coupler |  | 1 |  | 26mm |  |  | 20mm |  | 999 | combo with bracket and coupler | 999 | https://www.amazon.in/REES52-bearing-Bracket-Flexible-Coupling/dp/B07ZCT89M4/ref=asc_df_B07ZCT89M4/?tag=googleshopdes-21&linkCode=df0&hvadid=396988738470&hvpos=&hvnetw=g&hvrand=159933272070522596&hvpone=&hvptwo=&hvqmt=&hvdev=c&hvdvcmdl=&hvlocint=&hvlocphy=9062191&hvtargid=pla-890835741242&psc=1&ext_vrnc=hi
34 | DIN 7991 M3 | M3 nuts | 1
35 | DIN 439-M3 | M3 nuts | 1
36 | component 214 | quarter circle for stability | 2 |  | 73.355mm | 73.355mm
37 | component 210 | Electronics Case and components
38 | Headbed Assemby | MK52 Bed | 1 | [6 empty] | 2250 |  | 2250 | https://www.google.com/aclk?sa=L&ai=DChcSEwix6easm6DvAhXUh0sFHVfuC_8YABAGGgJzZg&sig=AOD64_18szy7haR7uR7PaCT3uRVS0P_JOg&ctype=5&q=&ved=0ahUKEwjon-Ksm6DvAhUWwjgGHZWbAnwQ2CkImAM&adurl=
39 |  | SS Sheet | 1 |  | 250.603mm | 241mm
40 | Cable cover
41 | Cable cover clip
42 | Y carriage sub assembly | E plate | 1
43 |  | eccentric column | 1 |  | 7.85mm |  |  |  |  | 833 | 10 pieces* | 833 | https://www.amazon.com/Befenybay-Hexagonal-Eccentric-Column-Printer/dp/B08FRJSQ3Q/ref=sr_1_1?dchild=1&keywords=3d+printer+eccentric+spacer+8mm&qid=1615192284&sr=8-1
44 |  | M5 x 30 pan head screw | 3
45 |  | 625 bearing pillow | 6 |  |  |  |  | 16mm |  | 700 | 5 piece | 1400 | https://www.amazon.in/V-Shape-Bearing-Accessories-Sliding-Printer/dp/B07NSHH9N4 https://www.google.com/aclk?sa=L&ai=DChcSEwi4r6ywr6DvAhWWMysKHR5aBf0YABAeGgJzZg&sig=AOD64_2-iDmIqbw7VE6UWKNJCksWyhEjPg&ctype=5&q=&ved=0ahUKEwjT5aawr6DvAhXezzgGHZvLAFMQpysILA&adurl=
46 |  | Rollers | 3 |  |  |  |  | 24.1mm
47 |  | Spacers for rollers | 2 |  | 8.35mm |  |  | 8mm
48 |  | M5 self locking nut | 3
49 |  | cold section fan | 1 | [6 empty] | 110 | per piece | 110 | https://www.google.com/aclk?sa=l&ai=DChcSEwibxNW1nqDvAhWznUsFHcOoC0kYABAGGgJzZg&sig=AOD64_3jkFsxd1-eIrI6DWUIEupJcKw5Pw&ctype=5&q=&ved=0ahUKEwjXys61nqDvAhXDxTgGHXqzBdgQww8IiwM&adurl=
50 |  | fan cover | 1
51 |  | nozzle fan duct | 1
52 |  | nozzle fan | 1 |  | 40mm | 40mm |  |  |  | 4749 | combo | 4800 | https://robu.in/product/e3d-12v-direct-drive-lite6-hotend-1-75mm/
53 |  | M2 x 8 socket head screw | 4
54 |  | Heat block | 1 |  | 20mm | 20mm | 10mm
56 |  | heater | 1
57 |  | M3 screw | 2
58 |  | radiator | 1
59 |  | catheter | 1
60 |  | copper cover | 1
61 |  | nozzle thermistor | 1
62 |  | pneumatic joint | 1
63 |  | nozzle | 1
64 | Z carriage motherboard side | X motor bracket | 1
65 |  | 2GT pulley | 1 | [9 empty] | https://www.google.com/aclk?sa=l&ai=DChcSEwiIpv-bpaDvAhWsnUsFHQMQDi0YABAFGgJzZg&ae=2&sig=AOD64_25QMWQu2BDE3_1QmbEAojvlxVN7w&ctype=5&q=&ved=2ahUKEwipz_mbpaDvAhVgyzgGHff9A9AQ9aACegQIDhBQ&adurl=
66 |  | M3 screw | 1
67 |  | Spacers for rollers | 5 |  | 8.35mm |  |  | 8mm
68 |  | 625 bearing pillow | 6 |  |  |  |  | 16mm |  | 700 | 5 piece | 700 | https://www.amazon.in/V-Shape-Bearing-Accessories-Sliding-Printer/dp/B07NSHH9N4 https://www.google.com/aclk?sa=L&ai=DChcSEwi4r6ywr6DvAhWWMysKHR5aBf0YABAeGgJzZg&sig=AOD64_2-iDmIqbw7VE6UWKNJCksWyhEjPg&ctype=5&q=&ved=0ahUKEwjT5aawr6DvAhXezzgGHZvLAFMQpysILA&adurl=
69 |  | Rollers | 3 |  |  |  |  | 24.1mm
70 |  | eccentric column | 1 |  | 7.85mm |  |  |  |  | 833 | 10 pieces* | 833 | https://www.amazon.com/Befenybay-Hexagonal-Eccentric-Column-Printer/dp/B08FRJSQ3Q/ref=sr_1_1?dchild=1&keywords=3d+printer+eccentric+spacer+8mm&qid=1615192284&sr=8-1
71 |  | M5 x 40 pan head screw | 3
72 |  | M5 self locking nut | 3
73 |  | M2 x 40 flush head screw | 4
74 |  | X limit switch bracket | 1
75 |  | end stopper | 1 | [6 empty] | 100 | 1 piece | 100 | https://robu.in/product/cnc-3d-printer-mech-endstop-switch/?gclid=Cj0KCQiAs5eCBhCBARIsAEhk4r6-4UDGJi6flSU5TippFYYOIJLD3vWZWxGQGDAMuCAKTVveOWqkISQaAhyvEALw_wcB
76 | Z carriage screen side | Spacers for rollers | 2 |  | 8.35mm |  |  | 8mm
77 |  | 625 bearing pillow | 6 |  |  |  |  | 16mm |  | 700 | 5 piece | 700 | https://www.amazon.in/V-Shape-Bearing-Accessories-Sliding-Printer/dp/B07NSHH9N4 https://www.google.com/aclk?sa=L&ai=DChcSEwi4r6ywr6DvAhWWMysKHR5aBf0YABAeGgJzZg&sig=AOD64_2-iDmIqbw7VE6UWKNJCksWyhEjPg&ctype=5&q=&ved=0ahUKEwjT5aawr6DvAhXezzgGHZvLAFMQpysILA&adurl=
78 |  | Rollers | 3 |  |  |  |  | 24.1mm
79 |  | eccentric column | 1 |  | 7.85mm |  |  |  |  | 833 | 10 pieces | 833 | https://www.amazon.com/Befenybay-Hexagonal-Eccentric-Column-Printer/dp/B08FRJSQ3Q/ref=sr_1_1?dchild=1&keywords=3d+printer+eccentric+spacer+8mm&qid=1615192284&sr=8-1
80 |  | M5 x 30 pan head screw | 3
81 |  | Z stent | 1
82 | Electronics combo | Link for combo 8900 | [9 empty] | 8900
[11 empty] | Nuts and bolts not included in this total. Red marked items not included | 25451/-
extras
combo for display screen | Combo link1 | [9 empty] | extras... | 829

## White Knight printer
Part | Qty | USD from website | INR converetd (Website) | Cost per UoM | Shipping charges | Cost (INR) | Link | Remarks | Source from Website
100x Spring Loaded T-Nuts 2020 M4/M5 | 2 | 25.9 | 1942.5 | 1400 |  | 2800 | https://www.3dprintronics.com/Spring-loaded-M5-T-Slot-Nut-for-2020-&-2040-p45656489 |  | Zyltec
MGN12 Linear Rail - 1000mm - One Carriage | 2 | 103.9 | 7792.5 | 3472 | 115 | 7059 | https://banggood.app.link/4LFnyXGrF6 |  | Zyltec
MGN12 Linear Rail - 500mm - One Carriage | 1 | 34.95 | 2621.25 | 1706 | 115 | 1821 | https://banggood.app.link/4LFnyXGrF6 |  | Zyltec
Extrusions | 1 | 154.39 | 11579.25 | 8455 |  | 8455.372 | Check Extrusions sheet | As the extrusions will be supplied in meter lengths only, the cost is high | Openbuilds
Duet Wifi ( | 1 | 169.9 | 12742.5 | 11959 |  | 11959 | https://m.banggood.com/buy/duet-wifi.html?akmClientCountry=IN& | 1. Combo of Duet Wifi+5i PanelDue available at 18000 / 2. Combo of Duet Wifi+7i PanelDue available at 22216 | Printed Solid
PanelDue 7i | 1 | 104.9 | 7867.5 | 10257 |  | 10257 | https://www.ubuy.co.in/search/index/view/productwl/617898776/s/3d-printer-parts-clone-duet-2-wifi-v1-04-duetwifi-advanced-32-bit-electronics-motherboard-with-7-inch-paneldue-7i-integrated-paneldue-colour-touchscreen-controller-compatible-with-blv-mgn-cube/store/mart |  | Printed Solid
Bondtech BMG | 1 | 80 | 6000 | 1374 | 115 | 1489 | https://m.banggood.in/buy/bondtech-clone.html | Clone | Printed Solid
Mosquito Mount | 1 | 11.99 | 899.25 | 590 |  | 590 | https://robu.in/product/3d-printer-extruder-metal-j-head-hotend-reprap-makerbot-aluminium-assembled/?gclid=EAIaIQobChMIupSvmc3K6QIV0qmWCh1rOQ2mEAYYASABEgJRuvD_BwE | Kindly Verify the part specification | Printed Solid
Mosquito Hotend | 1 | 144.8 | 10860 | 3299 |  | 3299 | https://robu.in/product/e3d-12v-direct-drive-lite6-hotend-1-75mm/?gclid=EAIaIQobChMI-JPSiLPF6QIVR3RgCh1UMgRYEAYYASABEgJnEvD_BwE |  | Printed Solid
Slice Thermistor | 1 | 39.99 | 2999.25 | 799 |  | 799 | https://robu.in/product/e3d-thermistor-cartridge/?gclid=EAIaIQobChMI8pDI1NPH6QIVB3kqCh22LgUvEAQYAiABEgKMsPD_BwE |  | Printed Solid
Slice 50W heater | 1 | 18.8 | 1410 | 819 |  | 819 | https://robu.in/?category=3d-printer-parts&s=Slice+50W+heater&search_posttype=product | 40W | Printed Solid
LDO .9 Stepper | 3 | 45 | 3375 | 800 |  | 2400 | https://www.indiamart.com/proddetail/ac-stepper-motor-17195132697.html |  | Printed Solid
Nema 17 5:1 geared stepper | 1 | 39.87 | 2990.25 | 922 |  | 922 | https://www.amazon.in/Printer-2-phase-4-wire-Stepper-17HD34008-22B/dp/B019EV4HG8/ref=sr_1_2?dchild=1&keywords=Nema+17+5%3A1+geared+Stepper+Motor&qid=1590083137&sr=8-2#detail_bullets_id |  | E3D Online
F623zz Bearings | 20 | 12 | 900 | 50 |  | 1000 | https://robu.in/product/radial-ball-bearing-623zz-3d-printer-robot-4pcs/ |  | e-bay
2GT Timing pulley 20Tooth 5mm Bore | 2 | 2 | 150 | 149.5 |  | 299 | https://www.shopclues.com/2-pieces.-20-teeth-gt2-timing-pulley-5mm-bore-for-6mm-belt-pack-of-2-pieces.-149009461.html |  | e-bay
2GT Timing pulley 20tooth 8mm Bore | 1 | 2 | 150 | 225 |  | 225 | https://www.google.com/shopping/product/1?q=2GT+Timing+pulley+20+Teeth+8mm+bore&client=ms-android-samsung-ga-rev1&biw=360&bih=649&tbs=vw:l,ss:101&prmd=sivn&sxsrf=ALeKk02iKqEKsT6eSp9ZGOh7nc-iuXCvug:1590154769274&prds=num:1,of:1,epd:9016781345352559708,prmr:1,pid:9016781345352559708,cs:1 |  | e-bay
60T 1/2 GT2 pulley | 1 | 13 | 975 | 778 |  | 778 | https://www.google.com/shopping/product/1?q=60+T+1/2+GT2+pulley+ebay&client=ms-android-samsung-ga-rev1&biw=360&bih=649&tbs=vw:l,ss:101&sxsrf=ALeKk03AqwrqGZMpsn5ElxAFY8KUG4fR8w:1590155192551&prds=num:1,of:1,epd:13809877520773899403,prmr:1,pid:13809877520773899403,cs:1 |  | e-bay
6202-2RS 1/2 ID bearing | 4 | 11 | 825 | 400 |  | 1600 | http://www.bearingson.com/category/radial_ball_bearings/6200_series/6202-2rs_12_radial_ball_bearings.asp?page=1&SortType=0 | USD | thebigbearingstore.com
Micro switch endstop | 2 | 2 | 150 | 130 |  | 260 | https://robu.in/product/3d-printer-5a-limit-switch-endstop-1m-long-cable/ |  | Openbuilds
Aluminum tube 3"x16"x.125" (61ARDT3125) | 2 | 24.68 | 1851 | 350 |  | 700 | https://www.indiamart.com/proddetail/aluminium-tubes-11130244930.html | https://www.indiamart.com/proddetail/aluminum-tubes-7689345148.html | Midweststeelsupply.com
Aluminum Tool Plate 3/8" x 15" x 20.5" (ALI38) | 1 | 50.64 | 3798 | 2600 |  | 2600 | https://dir.indiamart.com/impcat/aluminum-plate.html |  | Midweststeelsupply.com
Aluminum tool plate 3/8" x 9" x 20.5" (ALI38) | 1 | 34.32 | 2574 | 1500 |  | 1500 | https://dir.indiamart.com/impcat/aluminum-plate.html |  | Midweststeelsupply.com
6061 Aluminum Square Bar 1/2" x 19" (61ASB12) | 1 | 7.95 | 596.25 | 240 |  | 240 | https://www.indiamart.com/proddetail/6061-aluminum-square-bar-11107415612.html |  | Midweststeelsupply.com
Stainless Steel Round Bar 1/2" x 20.5" (316SSRB12) | 1 | 19.28 | 1446 | 250 |  | 250 | https://dir.indiamart.com/impcat/stainless-steel-round-bar.html |  | Midweststeelsupply.com
Full hardened Stainless steel belt 400mm x 1920mm | 1 | 265-370 | 19875 | 10000 |  | 10000 | https://dir.indiamart.com/chennai/ss-wire-mesh-conveyor-belt.html |  | Belttechnologies.com
**** Belt cost varies depending on Quantity ordered, group buys recommended **** |  |  | 0 |  |  | 0
Buildtak sheet 405mm x 2000mm (3 week lead time) | 1 | 290 | 21750 | 1999 |  | 23988 | https://www.indiamart.com/proddetail/buildtak-pie-sheet-15207772873.html |  | Buildtak.com
Meanwell LRS350-24 powersupply | 1 | 30 | 2250 | 7985 |  | 7985 | https://www.amazon.in/dp/B013ETVO12/ref=cm_sw_r_wa_apa_i_ikpYEbMAVYW6V |  | Jameco.com #2219823
Silicone Bed heater (ebay item #143206149832) | 1 | 55 | 4125 | 4567 | 2165 | 6732 | https://www.ebay.com/b/silicone-heater/bn_7024850502 | https://robu.in/?category=heatbed-and-accessories&s=3%2F8-in+Push+Connect+x+1%2F4-in+MIP+dia+90-Degree&search_posttype=product | e-bay
Rubber feet | 1 | 10 | 750 | 193 |  | 193 | https://www.banggood.in/Anti-Vibration-Rubber-Landing-Mat-Feet-For-20203030-Profile-3D-Printer-Prusa-I3-p-1298311.html?gmcCountry=IN&currency=INR&cur_warehouse=CN&createTmp=1&utm_source=googleshopping&utm_medium=cpc_bgs&utm_content=lijing&utm_campaign=pla-ing-ele-pc-0317&ad_id=426052951890&gclid=EAIaIQobChMIsIWL-MjK6QIVR1RgCh1ByAkxEAYYASABEgIu4vD_BwE |  | e-bay
1/2" x 19" aluminum sqaure bar | 1 | 7.95 | 596.25 | 300 |  | 300 | https://www.indiamart.com/proddetail/6061-aluminum-square-bar-11107415612.html |  | Midweststeelsupply.com
Noctua 40mm fans | 3 | 45 | 3375 | 3789 |  | 11367 | https://www.amazon.in/dp/B072JK9GX6/ref=cm_sw_r_wa_apa_i_nupYEb70Q2S2H |  | Amazon
Roller drive belt A6R51M125060 | 1 | 6 | 450 | 450 |  | 450 | https://www.bbman.com/catalog/product/250-2P-06 |  | SDP/SI
5 meters of GT2 Belt | 1 | 50 | 3750 | 500 |  | 500 | https://robu.in/product/10m-gt2-width-6mm-black-open-timing-belt-for-3d-printer/?gclid=EAIaIQobChMI-NXv-vvJ6QIVB2oqCh0NBwkQEAYYASABEgKKwvD_BwE |  | SDP/SI
24v Blower Fans | 2 | 18 | 1350 | 349 |  | 698 | https://robu.in/product/24v-4010-cooling-fan-for-3d-printer-high-quality/ |  | Tinymachines.com
stepper heat sink | 1 | 5 | 375 | 250 |  | 250 | https://www.amazon.in/3D-Innovations-CHPSS647-Aluminium-404011mm/dp/B07DMYWWPG |  | Amazon part #A-0047
Power Connector/switch | 1 | 3 | 225 | 184 | 141 | 325 | https://www.banggood.in/220V110V-5A-Power-Outlet-Socket-With-Switch-And-6A-Fuse-For-3D-Printer-p-1149102.html?gmcCountry=IN&currency=INR&cur_warehouse=CN&createTmp=1&utm_source=googleshopping&utm_medium=cpc_bgs&utm_content=lijing&utm_campaign=pla-ing-ele-pc-0317&ad_id=426052951890&gclid=EAIaIQobChMIt7HU_cfK6QIVA2oqCh3slAnIEAYYAyABEgKl1vD_BwE |  | ebay item#152765834186
Bulk Harware order (nuts, bolt, etc) | 1 | 202.73 | 15204.75 |  |  | 0 | Insert Your BOM workings |  | McMaster Carr
3/8-in Push Connect x 1/4-in MIP Male Fitting | 1 | 3.78 | 283.5 | 120 |  | 120 | https://www.amazon.in/s?k=3%2F8-in+Push+Connect+x+1%2F4-in+MIP+Male+Fitting&i=industrial&ref=nb_sb_noss |  | Lowes.com #835028
3/8-in Push Connect x 1/4-in MIP dia 90-Degree | 1 | 4.18 | 313.5 | 150 |  | 150 | https://www.lowes.com/pd/SharkBite-3-8-in-Push-to-Connect-x-1-4-in-Mip-dia-90-Degree-Male-Elbow-Push-Fitting/1000192671 |  | Lowes.com #835045
3/8-in x 25-ft Polyethylene Tubing | 1 | 6.18 | 463.5 | 450 |  | 450 | https://robu.in/product/ptfe-2x4mm-teflon-tubing-for-3d-printers-1-75mm-filament-1m/ | https://robu.in/?category=3d-printer-parts&s=3%2F8-in+Push+Connect+x+1%2F4-in+MIP+dia+90-Degree&search_posttype=product | Lowes.com #814305

## Industrial items
Sr No. | component | Common Name | body | length | breadth | height | diameter | Further Details

## CAD Designed
Sr No. | component | Common Name | body | length | breadth | height | diameter

## Customisable items
Sr No. | component | Common Name | body | length | breadth | height | diameter | Further Details
1 | PrinterAssembly | Base frame (Aluminium rails) | body 1,2 | 460mm | 39.98mm | 19.99mm
7 | FRONT DRUM AXLE |  |  | 260mm |  |  | 9.525mm | There are some holes in the rod
8 | DRUM MOTOR BRUSHING |  |  | 20mm |  |  | 15.875mm | There is a gap on surface
9 | FRONT DRUM |  |  | 220mm |  |  | 48.512mm
10 | C_CHANNEL_STOCK | Aluminium Rails |  | 320mm | 20mm | 20mm
11 | c_CHANNEL_60mm | Aluminium Rails |  | 60mm | 20mm | 20mm
14 | SUPPORT BAR |  |  | 660.4 | 12.7mm | 12.7mm |  | There is a groove
16 | PLATE |  |  | 368.3mm | 254mm | 6.35mm
17 | PLATE_STRUT |  |  | 360mm | 12.7mm | 12.7mm
18 | C_CHANNEL_30mm | Aluminium Rails |  | 30mm | 20mm | 20mm
27 | CR-10-ASSY | stepper motor | body1,2,3,4
|  | Aluminium Rails | body5 | 400mm | 19.99mm | 19.99mm
|  | Aluminium Rails | body6,7 | 550 | 39.98mm | 19.99mm |  | The length of rails seems to be more than possible
|  | Aluminium Rails | body19 | 418mm | 19.99mm | 19.99mm